## Sheet1
Category | Subcomponents | Weight Estimate | Assumptions / Method
Landing Gear | Strut, wheel + screw, attactment screws | 18 g each (3 total) | Weighed components in RECUV lab. Assumed length of each strut to be about 5 inches and made of 2-ply carbon fiber layup with 1/16' foam core
| Manuevering Servo | 35 g | Assumed a relatively large servo. Weighed multiple models in RECUV and found an average
| Manuever Servo Mounting | 15 g | Found the weight of manuvering servo hardware online
Wing Servos | 2 aileron, 2 vertical | 60 g (15 g each) | Found the weight of thin wing digital servos.
| Wiring/connections | 17 g | Found the weight per length of the servo wiring (using RECUV hardware). Esitmated a wingspan of 4 feet and vertical stabilizer length of 4 inches to estimate necessary wiring length. Then added weight of connectors.
| Control horns, adhesives, and securement | 25 g | Used materials in RECUV to estimate the weight of these subcomponents
| Adhesives | 10 g | Added 10 g for adhesives based on a ballpark estimate.
Propulsion | Motor | 95 g | Number provided by Amanda
| Battery | 350 g | Number provided by Amanda
| ESC, secondary battery, wiring, prop connections, enging mounts, standoffs, screws, adhesive | 100 g | Weighted these components in RECUV.
| Propellor | 30 g | Assumed a diameter of 14". Weighed a prop in RECUV
Wing | Spars | 50 g | Assumed that depite doing rib and spar our spar weight per span would be the same as last year. Weighted carbon fiber rod, adjested for a 4 foot wing span
|  | 0.3429 g/in^2 | This number was arrived at by taking the weight per surface area of last year's wing and assuming that built up wings could achive a 10% reduction in weight. Percent based on a ballpark estimate of the weight saving. This value has the largest amount of uncerntainty in this weight study.
Fuselage | Body | 50 g | Assumed the final fuselage body would be a mix of fiberglass and carbon fiber reinforcement. A completely fiberglass fuselage with 4 oz/square yard fiberglass and an eqaul weight in resin is 14.28 g. A 2-ply carbon fiber with foam core fuselage is 72.34 g. 50 g was taken as a resoanble median accounting for more carbon fiber than fiberglass.
| Nose cone | 10 g | Based on the weight of last year's foam nose cone.
| Tail Cone | 30 g | The weight of last year's nose cone plus the weight of a strengthening structure.
Weight Breakdown
Landing Gear | 104 g
Wing Servos | 111 g
Propulsion | 575 g
Wing | 50 g + 0.3429 g/in^2*(wing surface area in^2)
Fuselage | 90 g
TOTAL WEIGHT | 930 g + wing weight | 2.05 lbs + wing weight
TOTAL ESTIMATE WITH WING | ~ 1009 g | ~ 2.2 lbs
TOTAL WITHOUT BATTERY | ~ 657 g | ~ 1.45 lbs
Payload | 1006 g | CG: 3.5" from base